## Sheet1
DMP168 Firmware Release Note
MCU_MAIN_DMP168_V1.0.0a 2023-5-22.bin IP_MODULE_DMP168-WEB_V1.0.0a 2023-5-22.bin | 05.22.2023 | Initial version
DSP_DMP168-DSP_V1.0.0e_20230925.bin IP_MODULE_DMP168-WEB_V1.0.0l_20230926.bin MCU_MAIN_DMP168-MCU_V1.0.0p_20230926.bin | 09.26.2023 | Fix bug #1: Input Level Fix bug #2: Levels show red / clipping Fix bug #2: Settings show incorrect state before updating Fix bug #3: Audio stops when locking L/R input channels Fix bug #4: Input / Output gain above 0dB causes distortion Fix bug #5: Changing a Bus level should adjust the corresponding linked outputs immediately. Fix bug #6: Buses should be different colours Fix bug #7: All outputs should adjust by Master Volume Fix bug #8: Volume steps are not consistent in dB mode Fix bug #10: Output L/R mixing options are correct Fix bug #11: Mono Left AND Right Fix bug #12: PEQ Updates Required Fix bug #14: Preset Confirmation Message Fix bug #16: GUI Polling too often Fix bug #17: Output Name Field should be at the top Fix bug #18: Import/Exporting Data Fix bug #19: User Permissions Fix bug #21: STATUS LED Fix bug #22: Typo Fix bug #23: Preset Selection
DSP_DMP168-DSP_V1.0.0g_20231128.bin IP_MODULE_DMP168-WEB_V1.0.0w_20231211.bin MCU_MAIN_DMP168-MCU_V1.0.0v_20231211.bin | 12.11.2023 | Fix bug #13: Triggers need more functionality Fix bug #15: Add input bus function Fix bug #20: Add JSON/XML data http://192.168.0.200/cgi-bin/getjson.cgi?json=mxsta http://192.168.0.200/cgi-bin/getxml.cgi?xml=mxsta Add uptime and temp in API/Web
DSP_DMP168-DSP_V1.0.0h_20231218.bin IP_MODULE_DMP168-WEB_V1.0.0y_20231220.bin MCU_MAIN_DMP168-MCU_V1.0.0x_20231219.bin | 12.20.2023 | Add input bus into matrix selection
DSP_DMP168-DSP_V1.1.0a_20240312.bin IP_MODULE_DMP168-WEB_V1.0.1m_20240308.bin MCU_MAIN_DMP168-MCU_V1.0.0z_20240312.bin | 03.12.2024 | Add preset import/export function
DSP_DMP168-DSP_V1.1.0e_20240424.bin IP_MODULE_DMP168-WEB_V1.0.1q_20240424.bin MCU_MAIN_DMP168-MCU_V1.0.1a_20240424.bin | 04.24.2024 | Fix bug #23: Preset Selection Fix bug #24: Typo - Ducker Fix bug #26: Pop up message needs more information Fix bug #27: Typo - Group Fix bug #28: Xover Slopes not correct Fix bug #29: Control Page should not have Permission button Fix bug #30: Guest Control page not showing Input / Output levels Fix bug #31: Output Master Vol only adjusts Group Vol so is "Group Master Vol" Fix bug #33: Power button / Standby LED do not match function Fix bug #35: Distortion on Input
DSP_DMP168-DSP_V1.1.0g_20240516.bin IP_MODULE_DMP168-WEB_V1.0.1q_202404024.bin MCU_MAIN_DMP168-MCU_V1.0.1b_20240514.bin | 05.16.2024 | Fix bug #33: Power button / Standby LED do not match function Fix bug #36: Volume Change Noise/Pops Fix the pop noise issue during power on and power off
DSP_DMP168-DSP_V1.4.0d_20240629.bin IP_MODULE_DMP168-WEB_V1.0.1t_20240701.bin MCU_MAIN_DMP168-MCU_V1.0.1h_20240702.bin | 06.29.2024 | Remove matrix mix feature Add DSP resource prompt Modify BUS function to meet request
DSP_DMP168-DSP_V1.4.9_20240906.bin IP_MODULE_DMP168-WEB_V1.0.2a_20240923.bin MCU_MAIN_DMP168-MCU_V1.0.1k_20240923.bin | 09.24.2024 | MCU FW: Fix bug #50: Add "Apply OUT1 to All Output" and "Apply BUS1 to All BUS" in the WebGUI and API, which takes the settings from out 1/bus 1 and apply them to all others. Fix bug #51: Add an API command to print the DSP status. Also, add the DPS usage percentage in the STATUS feedback. Fix bug #52: Spelling error of "decibles" in multiple API feedbacks. Fix bug #60: The API command "IN xx GAIN +/-" doesn’t' work if the volume unit is in decibel. Fix bug #61: The API feedback should show the actual parameter changed when changing Low-Shelf and High-Shelf Gain value of Input. Fix bug #62: The API command can't change Low Shelf and High Shelf Gain Value of Input to be negative dB. Fix bug #63: The API command can't change any settings(Freq, Gain and Q) for PEQ Band 1, Band 2, Band 3 and Band 4. Fix bug #64: Change the API command "IN xx EQ vv yy FRQ zz VAL aa Q bb" into 3 different API commands (to configure EQ 1/8, 2/7, and 3/4/5/6). Fix bug #66: The API command "BUS xx GAIN +/-" doesn’t' work if the volume unit is in decibel. Fix bug #67: The API command "BUS MASTER GAIN +/-" doesn’t' work if the volume unit is in decibel. Fix bug #68: The API command "BUS xx DUCK vv SOURE yy zz" doesn't work if the parameters vv or zz are empty (not specified). Fix bug #69: Change the API command "BUS xx DUCK vv SOURE yy zz" to "BUS xx DUCK vv SOUCRE yy zz". Fix bug #70: Change the API help feedback text for "BUS xx DUCK vv SOURE yy zz". Fix bug #71: In the help feedback, the xx of the "BUS xx NAME yy" should be [1…8], not [1…4]. Fix bug #72: Change the API help feedback text for "BUS xx DUCK zz SENS yy Set BUS: xx Duck Sensitivity To yy". Fix bug #73: The API command "OUT xx vv REM yy zz" doesn't work if the parameters vv or zz are empty (not specified.) Fix bug #74: The API command "OUT xx VOL +/-" doesn’t' work if the volume unit is in decibel. Fix bug #75: Change the API command "OUT xx DLYT vv yy" to "OUT xx DELAY vv yy". Fix bug #76: Change the API command "OUT xx EQ vv yy FRQ zz VAL aa Q bb" into 3 different API commands (to configure EQ 1/8, 2/7, and 3/4/5/6) Fix bug #77: The API feedback should show the actual parameter changed when changing Low-Shelf and High-Shelf Gain value of Output. Fix bug #78: The API command can't change Low Shelf and High Shelf Gain Value of Output to be negative dB. Fix bug #79: The API command can't change any settings(Freq, Gain and Q) of PEQ Band 1, Band 2, Band 3 and Band 4 for Output. Fix bug #81: Remove the Input and output name in the STATUS feedback. And the Bus Duck status should show the default name, not the user defined name of BUS port and Source port. Fix bug #82: The name for input, output, bus, group and preset shouldn't be able to change via the API commands. Fix bug #83: When the group 1 L/R channels are unlocked, changing the group volume via "group 1 vol 55", "group 1 vol lr 55" or "group 1 vol +/-" will mute the R channel and can't change the L channel volume for all the outputs in group 1. Fix bug #84: For group 2,3,and 4, when the group L/R channels are unlocked, changing the group volume via "group xx vol yy", "group xx vol lr yy" or "group xx vol +/-" can only change R channel but can't change the L channel volume for all the outputs in that group. Fix bug #85: The API command "GROUP xx VOL +/-" doesn’t' work if the volume unit is in decibel. Fix bug #86: When the group 1 L/R channels are unlocked, muting the group volume via "group 1 mute on" or "gropu 1 mute lr on" can only mute the R channel but can't mute the L channel volume for all the outputs in group 1. Fix bug #87: The API command "MASTER xx VOL +/-" doesn’t' work if the volume unit is in decibel. Fix bug #88: In the Preset Status Feedback, the Bus Duck status should show the default name, not the user defined name of BUS port and Source port. Fix bug #89: The WebGUI still shows preset not configured after saving the current setting to preset by API command "PRESET xx SAVE". Fix bug #90: In the help feedback, the xx of the "TRG xx TIME yy" should be [0...4], not [0...2]. Fix bug #91: The Trigger feedback should include the preset number. Fix bug #92: The API feedback shows incorrect Preset info when the recalled preset is not configured. WEB FW: Fix bug #12: PEQ Updates Required Fix bug #33: Power button / Standby LED do not match function Fix bug #37: When the group name is changed, the output group setting still shows A, B, C, D. Fix bug #38: Remove the Product Model Setting in the WebGUI as we shouldn't allow users to change the product model name. Fix bug #39: SDDP function is missing. Fix bug #40: WebGUI password does not meet UK legislation. Fix bug #41: WebGUI sometimes takes over 30 seconds to show the correct status when clicking different tabs. Fix bug #42: The input and output name shows in multiple lines. Fix bug #43: Set the input, output, bus and group volume 100 to be 0dB by default. And set all the volume to be 100 (0dB) by default. Fix bug #44: Users should be able to set the maximum volume on all the input, output, bus and group volume. Fix bug #45: Users should be able to hide/show any input, bus and outputs (tickbox for show/hide) in the Control matrix on the Control page. Fix bug #47: Permissions for Triggers is not always working. Turn off/on access to Triggers for each user via web gui the user still has access to Triggers. Fix bug #48: In the Permission, Users shouldn't be able to tick "Master Levels" if the buses and groups are unticked. Only Bus and Group has master levels. Fix bug #49: There must be at least one box ticked by default when creating a new user. When the unticking all the options in the Permission, you can still create a User but can't log in. Fix bug #54: DSP usage help message pops up every time logging into the WebGUI. We need to set the pop up page shown for “first login only" or "every login". Fix bug #55: Change the Pop up text of Reset button on the DSP Page to include input/output port number and audio channel info. Fix bug #56: Change the text of the two Reset Buttons on the DSP Page to "Reset Selected Input" and "Reset Selected Output". Fix bug #57: Add a new button on the DSP Page to reset all input/outputs with a pop up warning message "Are you sure you want to rest all inputs(Outputs) L/R EQ to default setting?" Fix bug #58: After the Trigger Preset Recall times out, all the settings in the API and WebGUI goes back to the previous value but the actual setting is still following Preset. DSP FW: Fix bug #53: DMP power off and on by itself sometimes when left alone (100% untouched).
DSP_DMP168-DSP_V1.5.4_20241105.bin IP_MODULE_DMP168-WEB_V1.0.2e_20241106.bin MCU_MAIN_DMP168-MCU_V1.0.1m_20241105.bin DMP168_Merge_MCU_V1.0.1m_WEB_V1.0.2e_DSP_V1.5.4_20141106.bin | 11.06.2024 | Fix bug #28: Xover Slopes not correct. Fix bug #36: Volume Change Noise/Pops Fix bug #42: The input and output name shows in multiple lines. Fix bug #43: Set the input, output, bus and group volume 100 to be 0dB by default. And set all the volume to be 100 (0dB) by default. Fix bug #44: Users should be able to set the maximum volume on all output, and group ports. Fix bug #45: Users should be able to hide/show any input, bus and outputs (tick box for show/hide) in the Control matrix on the Control page. Fix bug #51: Add an API command to print the DSP status. Fix bug #59: Combine the three firmware to one. Fix bug #60: The API command "IN xx GAIN +/-" doesn’t' work if the volume unit is in decibel. Fix bug #66: The API command "BUS xx GAIN +/-" doesn’t' work if the volume unit is in decibel. Fix bug #67: The API command "BUS MASTER GAIN +/-" doesn’t' work if the volume unit is in decibel. Fix bug #74: The API command "OUT xx VOL +/-" doesn’t' work if the volume unit is in decibel. Fix bug #85: The API command "GROUP xx VOL +/-" doesn’t' work if the volume unit is in decibel. Fix bug #87: The API command "MASTER xx VOL +/-" doesn’t' work if the volume unit is in decibel.
DSP_DMP168-DSP_V1.5.6_20241125.bin IP_MODULE_DMP168-WEB_V1.0.2h_20241205.bin MCU_MAIN_DMP168-MCU_V1.0.1p_20241205.bin DMP168_Merge_MCU_V1.0.1p_WEB_V1.0.2h_DSP_V1.5.6_20141205.bin | 12.05.2024 | Fix bug #39: Volume Change Noise/Pops (We have added the ability to turn this function on/off in Web/API) Fix bug #42: The input and output name shows in multiple lines. Fix bug #67: The API command "BUS MASTER GAIN +/-" doesn’t' work if the volume unit is in decibel. Fix bug #96: Remove (HDP-AUM168C-AU0888)in the firmware name on the WebGUI firmware update pop up page. Fix bug #97: Accepts incorrect firmware. Fix bug #98: Unlocking Output 1, both output 1 and group 1 limiter get unlocked. Output 2, 3, and 4 have the same problem. Fix bug #99: The volume graphic (green/yellow/red) is missing in the Output Tab in the WebGUI. Fix bug #100: The Volume value on the volume bar isn't correct when the Limiter is set to 0. -1dB should be -19dB, -26dB should be -38dB, and the -51dB should be -57dB.
IP_MODULE_DMP168-WEB_V1.0.2j_20241206.bin DMP168_Merge_MCU_V1.0.1p_WEB_V1.0.2j_DSP_V1.5.6_20141206.bin | 12.06.2024 | Fix bug #97: Accepts incorrect firmware. Update limiter feature description text in GUI to match current firmware.
DSP_DMP168-DSP_V1.5.7_20241209.bin IP_MODULE_DMP168-WEB_V1.0.2k_20241209.bin MCU_MAIN_DMP168-MCU_V1.0.1q_20241209.bin DMP168_Merge_MCU_V1.0.1q_WEB_V1.0.2k_DSP_V1.5.7_20141209.bin | 12.09.2024 | Change the input/output devices naming font smaller to be easy displayed. Fix the bug of group limiter can't be set by channel in API. Fix the bug of volume bar didn't refreshed after assigning output to group.
IP_MODULE_DMP168-WEB_V1.1.0_20241210.bin MCU_MAIN_DMP168-MCU_V1.1.0_20241210.bin DMP168_Merge_MCU_V1.1.0_WEB_V1.1.0_DSP_V1.5.7_20141210.bin | 12.10.2024 | Update FW version to release number
DSP_DMP168-DSP_V1.5.8_20250103.bin IP_MODULE_DMP168-WEB_V1.1.0b_20250107.bin MCU_MAIN_DMP168-MCU_V1.1.0c_20250108.bin DMP168_Merge_MCU_V1.1.0c_WEB_V1.1.0b_DSP_V1.5.8_20250108.bin | 01.08.2025 | Fix bug #43: Set the input, output, bus and group volume 100 to be 0dB by default. And set all the volume to be 100 (0dB) by default. Fix bug #44: Users should be able to set the maximum volume on all the input, output, bus and group volume. Fix bug #104: The signal sensing feature doesn't work for digital audio input ports. Limiter range from -12dB to +24dB. Optimize the web PEQ curve display. Add API "BUS MASTER MAX GAIN vv yy" "IN xx MAX GAIN vv yy" Change all start with "OUT MASTER" API to "GROUP MASTER"
IP_MODULE_DMP168-WEB_V1.1.0c_20250121.bin DMP168_Merge_MCU_V1.1.0c_WEB_V1.1.0c_DSP_V1.5.8_20250121.bin | 01.21.2025 | Fix bug #105: The PEQ table on the WebGUI DSP Tab needs to be improved.
IP_MODULE_DMP168-WEB_V1.1.0d_20250213.bin DMP168_Merge_MCU_V1.1.0c_WEB_V1.1.0d_DSP_V1.5.8_20250213.bin | 02.13.2025 | Fix bug #107: The WebGUI Tab name should be "Blustream DMP168".
IP_MODULE_DMP168-WEB_V1.2.0_20250219.bin MCU_MAIN_DMP168-MCU_V1.2.0_20250218.bin DMP168_Merge_MCU_V1.2.0_WEB_V1.2.0_DSP_V1.5.8_20250219.bin | 02.19.2025 | Change the default WebGUI Tab name from "LOGO + Blustream + Product Name" to "LOGO + Product Name" Release to production version
MCU_MAIN_DMP168-MCU_V1.2.0a_20250313.bin DMP168_Merge_MCU_V1.2.0a_WEB_V1.2.0_DSP_V1.5.8_20250313.bin | 03.13.2025 | Fix the bug of L/R lock then unlock and four control squares all are lit
MCU_MAIN_DMP168-MCU_V1.3.0_20250403.bin DMP168_Merge_MCU_V1.3.0_WEB_V1.2.0_DSP_V1.5.8_20250403.bin | 04.03.2025 | Update FW version to release number