## MCU
MCU
HW Version | MCU FW | Change Log | Release Time | Remark
A | 1.0.0a | Engineering sample Version | 2024-05-28
A | 1.0.0b | 1. Remove the auto restart mode for overload processing, to prevent wrong use may cause damage. | 2024-06-07
A | 1.0.0c | 1. To add reset function on front panel. 2. Improve status feedback for daily log and IP V6. | 2024-07-05
A | 1.0.0d | To run feedback update same as PWR8IEC, to work with combined GUI FW. | 2024-11-01
A | 1,0,0e | 1. To solve the GUI unsync issue. 2. Add power mode to config file. | 2024-11-05
A | 1.0.0f | 1. Improve alarming actions in different safemodes. 2. Add USB on/off and overload status sync to GUI, add new API to help list. 3. Improve the LED status when standby and segment display stauts for USB. 4. To some API feedback command error when input voltage is abnormal. | 2024-11-20 | Need 5V USB detection modification at 20241119 to achieve.
A | 1.0.0g | To improve the slow response on PWR8VDC. | 2024-12-04
A | 1.0.0h | Imporve initialization process to prevent outlet has voltage after reset. | 2024-12-06
A | 1.0.0i | 1. Improve status snyc with GUI when overlaod and status feedback for new fucntions. 2. Improve log feedback. 3. Improve commands and feedback for sensor setting. | 2024-12-08
A | 1.0.0j | 1. To solve sync issue on USB and output when standby. 2. Improve Modbus communication. 3. Power LED set to red when standby. | 2025-01-21
A | 1.0.0k | Improve status and help feedback speed | 2025-02-07
A | 1.0.0l | 1. Improve outlet sync when system on/off. 2. Add command for 7-segment Display contronlling. 3. Key/Relay/SelectKey default to ON when reset. | 2025-02-14
A | 1.0.0m | Improve sensor trigger process, to solve events issue. | 2025-02-24
A | 1.0.0n | Modify the data processing between MCU and GUI, to mprove the speed of outlet and USB on/off switching. | 2025-02-28
A | 1.1.0 | Relassed version as V1.0.0n | 2025-03-06
A | 1.1.0a | 1. Add outlet restart and restart delay function 2. Add over-voltage threshold adjustment fcuntion 3. Add command to check status of single outlet (OUTLETSTATUS xx). 4. Improve logs record and MQTT feedback. 5. Improve sensor process. | 2025-05-20
A | 1.1.0b | 1. To prevent previous settings retore to default after MCU updated(not including new functions added). 2. Add command CONNSTATUS xx to get conenction status of each outlet. | 2025-05-25
A | 1.1.0c | Add 00 for command CONNSTATUS xx and OUTLETSTATUS xx to get stauts for all outlets. | 2025-06-03
A | 1.1.0d | 1. Add Undervoltage Threshold addjustment and modify the API for Overvoltage threshold adjustment. 2. Add log for outlet status change between Connected and Idle. | 2025-06-16
A | 1.2.0 | Released version for V1.1.0d | 2025-06-20

## GUI
GUI
HW Version | GUI FW | Change Log | Release Time | Remark
A | 1.0.0a | Engineering sample Version | 2024-05-28
A | 1.0.0b | 1. Remove the auto restart mode for overload processing, to prevent wrong use may cause damage. | 2024-06-07
A | 1.0.0c | 1. Redirect to mDNS when reset. 2. Add guest page. 3. Improve radius setting page. 4. Improve Protocols. 5. Improve Email function. 6. Improve Dashboard page. 7. Improve Clock page. 8, Improve Schedule function. 9. Improve User Authorization page. 10. Improve IPV6 function. | 2024-07-05
A | 1.0.0f | Use combined GUI FW as PWR8IEC, add PWR8VDC supported。 | 2024-11-01
A | 1.0.0g | 1. To solve the GUI unsync issue. 2. Improve the GUI design, add popup for USB in full 36W mode. 3. Improve MQTT feedback for PWR8VDC 4. Add power mode to config file. | 2024-11-05
A | 1.0.0h | Add the status checking and outlet/output controlling to modbus. | 2024-11-08
A | 1.0.0i | 1. To solve XML page error. 2. Add USB on/off and overload status sync on GUI design for PWR8VDC. 3. Add USB status to XML/json for PWR8VDC. 4. Change the USB 1-4 description to 5V1A for PWR8VDC. | 2024-11-20
A | 1.0.0j | 1. To improve slow response on GUI. 2. Improve sensor page, spelling correction and data sync. 3. Improve popup for outlet and USB on/off. 4. Improve outlet config process, only voltage change will turn off outlet. | 2024-12-04
A | 1.0.0k | 1. Add reset energy consumed setting to schedule page. 2. Export energy consumed to CVS file for outlets. 3. Add GND alarm when GND not connected, add Direct Outlet info block to Das.hboard. (For PWR8IEC) 4. Add current level control per outlet for overload. (For PWR8IEC and PWR4IEC) 5. Remove PF info block for outlet, change the default config value to middle for voltage. (For PWR8VDC) 6. Improve sensor page, add max 3 tiggers for sensor setting. 7. Add SNMP support (including V1 and V2) | 2024-12-08
A | 1.0.0l | 1. Improve config export/import function and solve wrong imported data. 2. Improve data for Json/Xml. 3. Imporve MQTT feedback, add current limitation for outlet. 4. Improve Dashboard page, add sensor value, solve outlet button switch off after safe mode changed. 5. Add direct outlet control to SNMP/Modbus. 6. Improve sensor page. | 2024-12-17
A | 1.0.0m | 1. To solve sensor page unsync issue. 2. Improve data for Json/Xml. 3. Improve info to current limitaion setting for single outlet. | 2024-12-18
A | 1.0.0n | To solve unsync problem on users when import. | 2024-12-19
A | 1.0.0o | 1. Improve page showing in small window. 2. Improve data showing when refresh sensor page. 3. Add manual QR code on/off. | 2024-12-23
A | 1.0.0p | Improve topic status to show correctly on public MQTT server (Sepreated to 3 part, change hostname to name). | 2024-12-23
A | 1.0.0q | 1. To solve telnet no feedback issue 2. Improve the MQTT process and status snyc. | 2024-12-27
A | 1.0.0r | 1. To solve telnet issues (telnet 23, keeping feedback etc) 2. To solve MQTT failed when SSL enable. 3. Improve login and Dashboard page background issue. 4. Add function, GUI outlet name sync to front display, | 2024-12-30
A | 1.0.0s | 1. Improve outlet name showing on GUI after changed. 2. To solve process failed after LED setting changed. 3. Add outlet and LED setting for import/export. | 2024-12-31
A | 1.0.0t | 1. Fix OLED configuration when import. 2. Fix outlet name setting when import. 3. Popup to prevent setting auto delay OFF when OLED is already OFF. 4. Optimize Telnet/SSH data lost issue. | 2025-01-03
A | 1.0.0u | 1. Improve Dashboard page. 2. Solve wrong gateway showing when TCP/IP port is disabled. 3. Improve SSH feedback. | 2025-01-07
A | 1.0.0v | To solve the SSCOM cause putty/telnet failed in Require login off setting. | 2025-01-09
A | 1.0.0w | 1. To improve the telent feedback (remove redundant feedback). 2. To solve the unstable MQTT status feedabck. 3. Improve the Dashboard page to for PWR8VDC. | 2025-01-12
A | 1.0.0x | 1. Add SNMP V3 supported and solve SNMP data lost after import. 2. Solve redundant feedback on telnet after send command via MQTT. 3. Solve logout issue when change address to home page. 4. To solve GUI update failed when MQTT is turned ON. | 2025-01-16
A | 1.0.0y | 1. To solve SSH feedabck format wrong 2. Solve Telnet/SSH no feedback when send command by MQTT. 3. Keep data saved for email sending. 4. To improve the time of status feedabck for Telnet/SSH. | 2025-01-19
A | 1.0.0z | 1. To improve the GUI showing speed. 2. add the text "Clock Format: 24-hour" for daily auto reset energy meter. 3. To solve page showing issue when zoom in. 4. To solve GUI update page failed to access (arise at V1.0.0y). | 2025-01-20
A | 1.0.1 | 1. To solve unsync/compatiable issue when work with PWR8VDC. 2. Improve QR code text. 3. aligne GUI boxes. | 2025-01-21
A | 1.0.1a | 1. Improve schedule page to prevent data lost with refresh. 2. Improve data reading process for GUI, to prevent data lost cause GUI failed. 3. Improve user permissions for different page to show correct tab. 4. Imporve value showing in sensor page. | 2025-02-07
A | 1.0.1b | 1. Move power mode setting to system setting 2. Add lock button for voltage switching on Panel Lock 3. Improve reset processing to prevent GUI crash issue caused by wrong data. | 2025-02-12
A | 1.0.1c | 1. Add wating window when reset. 2. Add power mode save button for PWR8VDC. 3. Add 7-segment Display controlling. 4. Improve json/xml page data. 5. Remove redundant IP feedback on telnet and SSH. 6. Improve icon image loading process 7. Add waiting window for system on/off, improve outlet sync when system on/off. 8. Improve cache processing for staic pages. (need to clear cahe to apply new processing) | 2025-02-14
A | 1.0.1d | Improve sensor trigger process, to solve events issue. Upadte json/xml data to meet new process and improve warming feedabck process on MQTT. | 2025-02-24
A | 1.0.1e | 1. Improve the home page without login, add bottom bar and improve the QR code. 2. Modify the following command feedback(NoAction, Power ON, Power OFF) to the same as PWR8VDC. 3. Improve sensor data importing. 4, Correct wording 1-wired to 1-wire. | 2025-02-26
A | 1.0.0f | 1. Improve the speed of outlet and USB on/off switching, remove the popup during switching. 2. Correct the Json data mistake. 3. Fix the wrong MAC address on port2 when swtiching IP ports. 4. Add port 8000 for driver using (on/off by telnet on/off). 5. Hidden testing outlook function added in last update. | 2025-02-28
A | 1.0.1g | To solve unsync problem on guest page. | 2025-03-03
A | 1.1.0 | Relassed version as V1.0.1g. | 2025-03-06
A | 1.1.0a | 1. Update Based on combined GUI V1.1.0, to solve import and export issues arised on PWR4IEC (no issue on PWR8XX) 2. Improve overload operation on guest page. 3. Remove RS232 error when work with combined GUI (for PWR4IEC). | 2025-03-17
A | 1.1.0b | To solve outlet 5~9 showing wrong data on SNMP (for PWR4IEC). | 2025-03-24
A | 1.2.0 | Released version for V1.1.0b (for PWR series) | 2025-03-27
A | 1.2.0a | 1. Add outlet restart and restart delay function. 2. Add over-voltage threshold adjustment fcuntion 3. Improve buttons on GUI. 4. Improve and sync warmming massage to the same for all models. 5. Improve logs record. 6. To solve highlight issue. 7. Improve GUI time getting and sync. 8. Limit the delay time to minimum 2s to prevent relay switching not finish. | 2025-05-20
A | 1.2.0b | 1. Imporve text for for Max overvoltage. 2. Sensor Power button grey out when PDU reay on and in Dry contact mode. | 2025-05-25
A | 1.2.0c | 1. Improve slider buttons clicking on GUI, 2. Improve IP address print when hot-plug network cable to sync IP status with MCU. 3. Grey out USB setting when set to 36W mode, snyc outlet voltage off set, PF change to current for user information page (For PWR8VDC). 4. Improve relay popup to show clearly. 5. Limt Telnet input characters to prevent unknown character cause telnet feedabck failed. 6. Correct wrong format found in jason data. | 2025-06-03
A | 1.2.0d | 1. Add Undervoltage Threshold addjustment. 2. Add log for outlet status change between Connected and Idle on mail. 3. Improve schedule page. 4. Improve telnet process to prevent telnet stuck on no response when using SSCOM connection. 5. Improve MQTT process to prevent GUI failed by sending command FWVERSION. | 2025-06-16
A | 1.2.0e | 1. Improve the telnet recover process to 10s to prevent incorrect username/password caused telnet stuck when login. 2. Set enable schedule default to ON. 3. Improve the limitaion on Undervoltage and Overvoltage threshold. | 2025-06-17
A | 1.3.0 | Released version for V1.2.0e (for PWR series, updated text on overload threshold) | 2025-06-20