## Sheet1
SW21AB_SW41AB-V2 Firmware Release Note
MCU:V1.0.0a | 08.08.2022 | Initial version
MCU:V1.0.0l | 08.18.2022 | Fix bug #1 default auto switching should be enabled and not off. Fix bug #2 switching speed is about 3-4s Fix bug #3 remove 4K60 4:4:4 10bit Dolby Vision from EDID Fix bug #4 upload user EDID through PC program Fix bug #5 change API model number to SW21AB-V2 and SW41AB-V2
MCU:V1.0.0m | 08.23.2022 | Fix Apple TV switching time issue Fix the firmware version showing in the API feedback
MCU:V1.1.0 | 08.26.2022 | Release to production version
MCU:V1.2.0 | 09.05.2023 | Fix no audio issue on production testing TV
MCU:V1.2.0a | 07.10.2024 | Fix the Sky box 1080p50 no picture issue
MCU:V1.3.0 | 08.05.2024 | Release to production version
MCU:V1.3.0a | 10.25.2024 | Add new API “OUT AUTO HOLD xx” Set Auto Switch Hold Time xx=0: 500ms, xx=[1...5]: 1/2/3/4/5s to fix some USB-C to HDMI dongles 5V output bouncing issue
MCU:V1.3.0b | 11.05.2024 | Add API “OUT AUTO HOLD xx” up to 10s Set Auto Switch Hold Time xx=0: 500ms, xx=[1…10]: 1...10s Reduce HDMI 5V detection debouncing time from 500ms to 200ms to avoid some devices with two handshakes, after the first detection, after 500ms, just two handshakes and resulting in slow switching.
MCU:V1.4.0 | 11.06.2024 | Release to production version
MCU:V1.4.0a | 12.06.2024 | Fix the issue of SW21AB-V2/SW41AB-V2 and HSP14CS not working together.
MCU:V1.5.0 | 12.17.2024 | Release to production version