## MCU
MCU
HW Version | MCU FW | Change Log | Release Time | Remark
A-B | 1.0.0g | First Released Version for production | 2021-01-25
A-B | 1.0.1a | To add the button reset funtion and to rename on CEC page etc | 2021-04-06
A-B | 1.1.0a | Add the guest mode and GUI improvment | 2022-06-29
A-B | 1.1.0b | Temporary updated firmware that based on the released verison(without Guest mode add and GUI impoved), to meet the new CPLD FW. | 2022-08-11
A-B | 1.2.0 | Released as V1.1.0b | 2022-08-24
A-B | 1.2.0a | 1. Add feeeback when incorrect IR code sent on guest mode ports, add IR HEX code checking to MCU. 2. Modify to support longer IR commands on guest mode, up to 760 bytes now. 3. Modify RS232 command supported length on guest mode, up to 600 bytes. 4. Add buffering of commands when using guest mode. 5. Improve messages in RS232 sending of guest mode when sending more than 600 characters. 6. To sole the bug that saved command including the single quotes ' in RS232 page will cause the control page failed to work. | 2022-09-13
A-B | 1.2.0b | Add the mDNS and name folllowing on RS232 page | 2022-09-17
A-B | 1.3.0 | Released as V1.2.0b | 2022-10-11
A-B | 1.3.0a | 1. Improve CEC process to solve duplicate CEC control for Apple TV. 2. To solve display on command missing when unit powered on/off. | 2025-04-21
A-B | 1.3.0b | To solve CEC control not working properly on local HDMI inputs with some devices (such as 4K Apple TV). | 2025-04-27
A-B | 1.4.0 | Released as V1.3.0b | 2025-04-29

## GUI
GUI
HW Version | GUI FW | Change Log | Release Time | Remark
A-B | 1.0.0f | First Released Version for production | 2021-01-29
A-B | 1.0.1a | To add the button reset funtion and to rename on CEC page etc | 2021-04-06
A-B | 1.2.0 | 1. Improve the series data receiving setting between GUI and MCU, improve data clear process when data receiving done, to prevent the feedback receiving failed issue on telnet and GUI(read_uart process failed) if keep sending commands for a long time. 2. Improve the telent on/off process and improve popup window on GUI telnet setting, to prevent read_uart process randomly failed when turn off/on telnet, reconnect cable, power cycle etc. Add process restart when process failure detected. 3. Update to improve process, to prevent GUI module out of memory problem which cause the telnet keeping disconnected and URAT process may failed in network reconnecting. | 2022-06-15
A-B | 1.2.0a | Add the guest mode and GUI improvment | 2022-06-29
A-B | 1.2.0b | Temporary updated firmware that based on the released verison(without Guest mode add and GUI impoved), to meet the new CPLD FW. | 2022-08-11
A-B | 1.3.0 | Released as V1.2.0b | 2022-08-16
A-B | 1.3.0a | 1. Add feeeback when incorrect IR code sent on guest mode ports, add IR HEX code checking to MCU. 2. Modify to support longer IR commands on guest mode, up to 760 bytes now. 3. Modify RS232 command supported length on guest mode, up to 600 bytes. 4. Add buffering of commands when using guest mode. 5. Improve messages in RS232 sending of guest mode when sending more than 600 characters. 6. To sole the bug that saved command including the single quotes ' in RS232 page will cause the control page failed to work. | 2022-09-13
A-B | 1.3.0b | Add the mDNS and name folllowing on RS232 page | 2022-09-17
A-B | 1.4.0 | Released as V1.3.0b | 2022-09-28
A-B | 1.4.0a | 1. Update password process to meet the new cyber security requirement. 2. To solve current password will be retored to default after FW update. | 2025-03-25
A-B | 1.4.0b | Add information on RS232 HDBT page. | 2025-04-21
A-B | 1.4.0c | To solve IP address change not reflected on API/telnet | 2025-04-28
A-B | 1.5.0 | Released as V1.4.0c | 2025-04-29

## CPLD
CPLD
HW Version | CPLD FW | Change Log | Release Time | Remark
A-B | 1.0.0 | First Released Version for production | 2021-01-22
A-B | 1.0.1 | Add the guest mode and GUI improvement | 2022-08-24
A-B | 1.0.2 | 1. Add feeeback when incorrect IR code sent on guest mode ports, add IR HEX code checking to MCU. 2. Modify to support longer IR commands on guest mode, up to 760 bytes now. 3. Modify RS232 command supported length on guest mode, up to 600 bytes. 4. Add buffering of commands when using guest mode. 5. Improve messages in RS232 sending of guest mode when sending more than 600 characters. 6. To sole the bug that saved command including the single quotes ' in RS232 page will cause the control page failed to work. | 2022-10-11

## Valens
Valens
HW Version | Valens FW | Change Log | Release Time | Remark
A-B | V2.31.49.A | First Released Version for production | 2021-01-22